## Sheet1
GPIO	Function	State	Restrictions
0	Boot mode select	3.3V	No Hi-Z
1	TX0	-	Not usable during Serial transmission
2	Boot mode select / TX1	3.3V (boot only)	Don’t connect to ground at boot time / Sends debug data at boot time
3	RX0	-	Not usable during Serial transmission
4	SDA (I²C)	-	-
5	SCL (I²C)	-	-
6 - 11	Flash connection	x	Not usable, and not broken out
12	MISO (SPI)	-	-
13	MOSI (SPI)	-	-
14	SCK (SPI)	-	-
15	SS (SPI)	0V	Pull-up resistor not usable
16	Wake up from sleep	-	No pull-up resistor, but pull-down instead / Should be connected to RST to wake up

D0	Wake up from sleep	Digital Output
D1	SCL (I²C)	Digital Output/Input	OLED
D2	SDA (I²C)	Digital Output/Input	OLED
D3	Boot mode select
D4	Boot mode select	Digital Output
D5	SCK (SPI)	Digital Output/Input	FWD
D6	MISO (SPI)	Digital Output/Input	RWD
D7	MOSI (SPI)	Digital Output/Input	RH
D8	SS (SPI)	Digital Output	LH